## uBox Cat 4
V.1 / Requirements
Project Name: uBox Cat 4 |  |  | Remarks | Mobile Network | § LTE FDD B1/3/7/8/20/28 (2100/1800/2600/900/800/700 MHz)
B2B and B2C segment |  |  |  |  | § UMTS B1/3/8 (2100/1800/900 MHz)
|  |  |  | Throughput | § LTE Cat. 4
|  | X | required (must have)
|  | O | optional (desirable)
Chipset Requirement
Processor | No minimum requirement | X
Wireless
WiFi standards | IEEE 802.11/ac/n/a 5 GHz | o
| IEEE 802.11/n/b/g 2.4 GHz | x
MIMO scheme support | 4x4MIMO | o
| MU-MIMO | o
Antenna gain | 4 High-Performance Antennas | o
| 8 High-Performance Antennas | o
Improve coverage | Beamforming | o
Improve radio | FEM | o
Improve performance | Airtime Fairness | o
WiFi channel selection | Dynamic Frequency Selection (DFS) | o
Working Modes | Router and Bridge (AP mode) | x
WiFi transmission power | >=20dBm(2.4 GHz) | O
| >=23dBm(5 GHz) | O
Guest Network | 1× 5 GHz Guest Network | o
| 1× 2.4 GHz Guest Network | x
IPTV | Support | O
WiFi Encryption | WPA/WPA2 | x
| WPA/WPA2-Enterprise (802.1x) | x
WiFi EasyMesh | WiFi EasyMesh certification | o
WiFi Encryption | WPA3 | o
| WPS | o
Technical standard
Protocols | SNTP, HTTP, DHCP, ICMP, NAT | X
Access control | Parental control, Network service filter, URL filter, Port filter | o
| WAN Bridge support | o
| Multicast Proxy support | X
| Multicast Rate Setting support | X
WAN Connection type
Internet connection type | Automatic IPv4 (DHCP), Static IPv4 | X
NAT Forwarding | Port Forwarding | x
| DMZ | x
LAN Connection type
DHCPv4 | Server | x
| DHCP Client Access List | x
| Client Static Binding (Address Reservation) | o
IPv6 Support
| DHCPv6 | x
| SLAAC | x
| DHCPv6 Prefix Delegation | x
| ND/RA | x
Ports
LAN Ports | 100 MBIT/S | x
| 2× Gigabit LAN Ports | o
| 4× Gigabit LAN Ports | o
WAN Ports | 1× Gigabit WAN Port | o
USB | USB Support | o
Button
Power | to power on or off | X
Reset | resotre to the default settings | X
WPS | to connect by WPS | o
WLAN | to enable or disable WLAN function | o
Language Supported
Language Supported | English | X
Language Supported | Russian | o
Management
Management | Web | x
| App (IOS and Android) | o
| RESTful API | o
| CLI | o
Support of TR-069 | Support of TR-069 | o
Support of TR-098 | Support of TR-098 | o
Support of TR-143 | Support of TR-143 | o
Power adapter
Switching power supply |  | X
Input voltage | 110-240V | X
Input frequency | 50Hz-60Hz | X
Max. input current |  |  | provided by supplier
Input plug | Euro plug, CE Europe | X
Output Voltage | 11,4 VDC -12.4VDC | X
Output max cuurent |  |  | provided by supplier
Dimensions XxYxZ (mm) |  |  | provided by supplier
Weight |  |  | provided by supplier
Length of power cord | min 1500mm | X
Packing list, qty
Router | 1 | X
Power Adapter | 1 | X
User manual, English |  | X
USB, LAN cable | 1, CAT 5, UTP, 1.5m | X
Branding | No Branding | X
Others (Commercial terms)
Warranty | SWAP/Service center | X
Order
Minimal order quantity |  | O | provided by supplier
Support, during the expected contract period
Software support | Firmware bug fixes, securuty patrches in a form of new firmware releases | X

## uFi Cat 4
V.1 / Requirements
Project Name: uFi with Cat 4 |  |  | Remarks
B2B and B2C segment |  |  |  | Mobile Network | § LTE FDD B1/3/7/8/20/28 (2100/1800/2600/900/800/700 MHz)
§ UMTS B1/3/8 (2100/1800/900 MHz)
|  | X | required (must have) | Throughput | § LTE Cat. 4
|  | O | optional (desirable)
Chipset Requirement
Processor | No minimum requirement | o
Wireless
WiFi standards | IEEE 802.11 ac/n/a 5 GHz | o
| IEEE 802.11/n/b/g 2.4 GHz | x
MIMO scheme support | 4x4MIMO | o
| MU-MIMO | o
Antenna gain | 4 High-Performance Antennas | o
| 8 High-Performance Antennas | o
Improve coverage | Beamforming | o
Improve radio | FEM | O
Improve performance | Airtime Fairness | o
WiFi channel selection | Dynamic Frequency Selection (DFS) | o
Working Modes | Router and Bridge (AP mode) | o
WiFi transmission power | >=20dBm(2.4 GHz) | O
| >=23dBm(5 GHz) | O
Guest Network | 1× 5 GHz Guest Network | o
| 1× 2.4 GHz Guest Network | x
IPTV | Support | O
WiFi Encryption | WPA/WPA2 | x
| WPA/WPA2-Enterprise (802.1x) | x
WiFi EasyMesh | WiFi EasyMesh certification | o
WiFi Encryption | WPA3 | o
| WPS | o
Technical standard
Protocols | SNTP, HTTP, DHCP, ICMP, NAT | X
Access control | Parental control, Network service filter, URL filter, Port filter | o
| WAN Bridge support | o
| Multicast Proxy support | o
| Multicast Rate Setting support | o
WAN Connection type
Internet connection type | Automatic IPv4 (DHCP), Static IPv4 | X
NAT Forwarding | Port Forwarding | x
| DMZ | x
LAN Connection type
DHCPv4 | Server | x
| DHCP Client Access List | x
| Client Static Binding (Address Reservation) | o
IPv6 Support
| DHCPv6 | x
| SLAAC | x
| DHCPv6 Prefix Delegation | x
| ND/RA | x
Ports
LAN Ports | 2× Gigabit LAN Ports | o
| 4× Gigabit LAN Ports | o
WAN Ports | 1× Gigabit WAN Port | o
USB | USB Support | o
Button
Power | to power on or off | X
Reset | resotre to the default settings | X
WPS | to connect by WPS | o
WLAN | to enable or disable WLAN function | o
Language Supported
Language Supported | English | X
Language Supported | Russian | o
Management
Management | Web | x
| App (IOS and Android) | o
| RESTful API | o
| CLI | o
Support of TR-069 | Support of TR-069 | o
Support of TR-098 | Support of TR-098 | o
Support of TR-143 | Support of TR-143 | o
Power adapter
Switching power supply |  | X
Input voltage | 110-240V | X
Input frequency | 50Hz-60Hz | X
Max. input current |  |  | provided by supplier
Input plug | Euro plug, CE Europe | X
Output Voltage | 11,4 VDC -12.4VDC | X
Output max cuurent |  |  | provided by supplier
Dimensions XxYxZ (mm) |  |  | provided by supplier
Weight |  |  | provided by supplier
Length of power cord | min 1500mm | o
Packing list, qty
Router | 1 | X
Power Adapter | 1 | X
User manual, English |  | X
USB, LAN cable | 1, CAT 5, UTP, 1.5m | X
Branding | Logo on the front of the device | X
Others (Commercial terms)
Warranty | SWAP/Service center | X
Order
Minimal order quantity |  | O | provided by supplier
Support, during the expected contract period
Software support | Firmware bug fixes, securuty patrches in a form of new firmware releases | X

## uBox Cat 6
V.1 / Requirements
Project Name: uBox Cat 6 |  |  | Remarks
B2B and B2C segment |  |  |  | Mobile Network | § LTE FDD B1/3/7/8/20/28 (2100/1800/2600/900/800/700 MHz)
§ UMTS B1/3/8 (2100/1800/900 MHz)
|  | X | required (must have) | Throughput | § LTE Cat. 6
|  | O | optional (desirable)
Chipset Requirement
Processor | No minimum requirement | X
Wireless
WiFi standards | IEEE 802.11/ac/n/a 5 GHz | x
| IEEE 802.11/n/b/g 2.4 GHz | x
MIMO scheme support | 4x4MIMO | o
| MU-MIMO | o
Antenna gain | 4 High-Performance Antennas | o
| 8 High-Performance Antennas | o
Improve coverage | Beamforming | o
Improve radio | FEM | O
Improve performance | Airtime Fairness | o
WiFi channel selection | Dynamic Frequency Selection (DFS) | o
Working Modes | Router and Bridge (AP mode) | x
WiFi transmission power | >=20dBm(2.4 GHz) | O
| >=23dBm(5 GHz) | O
Guest Network | 1× 5 GHz Guest Network | x
| 1× 2.4 GHz Guest Network | x
IPTV | Support | O
WiFi Encryption | WPA/WPA2 | x
| WPA/WPA2-Enterprise (802.1x) | x
WiFi EasyMesh | WiFi EasyMesh certification | o
WiFi Encryption | WPA3 | o
| WPS | o
Technical standard
Protocols | SNTP, HTTP, DHCP, ICMP, NAT | X
Access control | Parental control, Network service filter, URL filter, Port filter | o
| WAN Bridge support | o
| Multicast Proxy support | o
| Multicast Rate Setting support | o
WAN Connection type
Internet connection type | Automatic IPv4 (DHCP), Static IPv4 | X
NAT Forwarding | Port Forwarding | x
| DMZ | x
LAN Connection type
DHCPv4 | Server | x
| DHCP Client Access List | x
| Client Static Binding (Address Reservation) | o
IPv6 Support
| DHCPv6 | x
| SLAAC | x
| DHCPv6 Prefix Delegation | x
| ND/RA | x
Ports
LAN Ports | 1× Gigabit LAN Ports | X
| 2× Gigabit LAN Ports | o
| 4× Gigabit LAN Ports | o
WAN Ports | 1× Gigabit WAN Port | o
USB | USB Support | o
Button
Power | to power on or off | X
Reset | resotre to the default settings | X
WPS | to connect by WPS | o
WLAN | to enable or disable WLAN function | o
Language Supported
Language Supported | English | X
Language Supported | Russian | o
Management
Management | Web | x
| App (IOS and Android) | o
| RESTful API | o
| CLI | o
Support of TR-069 | Support of TR-069 | o
Support of TR-098 | Support of TR-098 | o
Support of TR-143 | Support of TR-143 | o
Power adapter
Switching power supply |  | X
Input voltage | 110-240V | X
Input frequency | 50Hz-60Hz | X
Max. input current |  |  | provided by supplier
Input plug | Euro plug, CE Europe | X
Output Voltage | 11,4 VDC -12.4VDC | X
Output max cuurent |  |  | provided by supplier
Dimensions XxYxZ (mm) |  |  | provided by supplier
Weight |  |  | provided by supplier
Length of power cord | min 1500mm | X
Packing list, qty
Router | 1 | X
Power Adapter | 1 | X
User manual, English |  | X
USB, LAN cable | 1, CAT 5, UTP, 1.5m | X
Branding | No Branding | X
Others (Commercial terms)
Warranty | SWAP/Service center | X
Order
Minimal order quantity |  | O | provided by supplier
Support, during the expected contract period
Software support | Firmware bug fixes, securuty patrches in a form of new firmware releases | X

## uFi Cat 6
V.1 / Requirements
Project Name: uFi with Cat 6 |  |  | Remarks
B2B and B2C segment |  |  |  | Mobile Network | § LTE FDD B1/3/7/8/20/28 (2100/1800/2600/900/800/700 MHz)
§ UMTS B1/3/8 (2100/1800/900 MHz)
|  | X | required (must have) | Throughput | § LTE Cat. 6
|  | O | optional (desirable)
Chipset Requirement
Processor | No minimum requirement | X
Wireless
WiFi standards | IEEE 802.11/ac/n/a 5 GHz | x
| IEEE 802.11/n/b/g 2.4 GHz | x
MIMO scheme support | 4x4MIMO | o
| MU-MIMO | o
Antenna gain | 4 High-Performance Antennas | o
| 8 High-Performance Antennas | o
Improve coverage | Beamforming | o
Improve radio | FEM | o
Improve performance | Airtime Fairness | o
WiFi channel selection | Dynamic Frequency Selection (DFS) | o
Working Modes | Router and Bridge (AP mode) | o
WiFi transmission power | >=20dBm(2.4 GHz) | o
| >=23dBm(5 GHz) | o
Guest Network | 1× 5 GHz Guest Network | x
| 1× 2.4 GHz Guest Network | x
IPTV | Support | O
WiFi Encryption | WPA/WPA2 | x
| WPA/WPA2-Enterprise (802.1x) | x
WiFi EasyMesh | WiFi EasyMesh certification | o
WiFi Encryption | WPA3 | o
| WPS | o
Technical standard
Protocols | SNTP, HTTP, DHCP, ICMP, NAT | X
Access control | Parental control, Network service filter, URL filter, Port filter | o
| WAN Bridge support | o
| Multicast Proxy support | o
| Multicast Rate Setting support | o
WAN Connection type
Internet connection type | Automatic IPv4 (DHCP), Static IPv4 | X
NAT Forwarding | Port Forwarding | x
| DMZ | x
LAN Connection type
DHCPv4 | Server | x
| DHCP Client Access List | x
| Client Static Binding (Address Reservation) | o
IPv6 Support
| DHCPv6 | x
| SLAAC | x
| DHCPv6 Prefix Delegation | x
| ND/RA | x
Ports
LAN Ports | 2× Gigabit LAN Ports | o
| 4× Gigabit LAN Ports | o
WAN Ports | 1× Gigabit WAN Port | o
USB | USB Support | o
Button
Power | to power on or off | X
Reset | resotre to the default settings | X
WPS | to connect by WPS | o
WLAN | to enable or disable WLAN function | o
Language Supported
Language Supported | English | X
Language Supported | Russian | o
Management
Management | Web | x
| App (IOS and Android) | o
| RESTful API | o
| CLI | o
Support of TR-069 | Support of TR-069 | o
Support of TR-098 | Support of TR-098 | o
Support of TR-143 | Support of TR-143 | o
Power adapter
Switching power supply |  | X
Input voltage | 110-240V | X
Input frequency | 50Hz-60Hz | X
Max. input current |  |  | provided by supplier
Input plug | Euro plug, CE Europe | X
Output Voltage | 11,4 VDC -12.4VDC | X
Output max cuurent |  |  | provided by supplier
Dimensions XxYxZ (mm) |  |  | provided by supplier
Weight |  |  | provided by supplier
Length of power cord | min 1500mm | X
Packing list, qty
Router | 1 | X
Power Adapter | 1 | X
User manual, English |  | X
USB, LAN cable | 1, CAT 5, UTP, 1.5m | X
Branding | Logog on the front of the device | X
Others (Commercial terms)
Warranty | SWAP/Service center | X
Order
Minimal order quantity |  | O | provided by supplier
Support, during the expected contract period
Software support | Firmware bug fixes, securuty patrches in a form of new firmware releases | X

## Customization
Customization Requirements
Group Settings | Settings Name | Value
| IP address | 192.168.0.1
| Subnet Mask | 255.255.255.0
IGMP snooping
| DHCP Server | Yes
| DHCP Range | 192.168.0.10-192.168.0.200
| SSID#11 | Ucom-xxxx1
| Encryption Type | WPA/WPA2 PSK
| 802.11 Standard | b/g/n/ac/ax
| Channel | 36
| SSID#2-4 | Ucom-5Gxxxx1
| Region | EU/RU
Wi-Fi 2.4 Ghz | Beacon interval | 100
Wi-Fi 5GHZ | Power | 100%
| AP isolation | No
Channel Bandwidth, Mhz
| RTSP ALG | Yes
| DMZ | No
| QoS | Off
| Port Grouping | No
Other | UPnP | Yes
| DDNS | No
| Parental control | No
| NTP Sync | Yes
| NTP Server | ntp.local
| IP/MAC Filtering | No
| Syslog | Disabled
| Ping | Allowed | Yes
| Web | LAN | Yes
| Access | WAN | No
| Telnet | LAN | No
| Access | WAN | No
|  | Server Address | http://acs.ucom.am
|  | Interface Binding | Default Route
|  | Hostname (Option 60)2,3 | VNDR-MODELNAME
Management |  | Inform Interval | 3600
|  | UserName | Ucom | ``
| TR-069 | Password | Ucom
|  | TR QoS Pbit/DSCP | 7/56
|  | Inbound connection | Yes
|  | Username | Ucom
|  | Password | Ucom
|  | IP Version | Always on
Connection
|  | NAT | Enabled
|  | MTU | 1492
|  | Primary Routing | Yes
WAN | Bridge Mode
|  | IGMP Proxy | No
|  | RIP | No
Default Settings Requirements
1. Wi-Fi Settings
1.1 SSID shuld Contain Ucom and Last 4 digits of Mac Address
The password must be empty
1.2. SSID must be available on the back side of the device
2. Requirements for information sticker on the back side of the router:
· Model;
· H/W version;
· Serial Number (can’t be equal to MAC address);
· MAC address WAN (default gateway);
· Power Supply Specification;
3. CPE User Management Interface.
Web intrface access should have only 1 account and it will be a superadmin account.
4. Password requirements
Superadmin account must have access to all settings with editing permissions
Superadmin password will be provided
All requested default settings must remain the same after soft or hard reset